## Summary
section | impact
1.8V, 2.5V, or 3.3V DG I/O Device Design Rules | Modified DG.NW.D.FD.2, DG.RX.S.2, DG.RX.S.4, DG.RX.S.5, DG.RX.S.6, DG.RX.S.7.
12V APMOM Capacitor Design Rules | Added APM12V.EN.4, APM12V.Mx.C.14, APM12V.Mx.C.19, APM12V.Mx.C.21, APM12V.Mx.C.50, APM12V.Mx.C.51, APM12V.Mx.C.52, APM12V.Mx.C.53, APM12V.Mx.S.7, APM12V.Mx.S.8, APM12V.Mx.W.1a, APM12V.Mx.W.3, APM12V.PC.C.3, APM12V.S.4. Removed APM12V.Mx.C.9. Renamed APM12V.C.21 (APM12V.C.13), APM12V.EN.3 (APM12V.EX.1), APM12V.PC.W.2 (APM12V.PC.W.1). Modified APM12V.A.1, APM12V.C.11, APM12V.C.15, APM12V.Mx.C.16, APM12V.Mx.EN.3, APM12V.Mx.S.1a, APM12V.Mx.W.2, APM12V.W.1.
12V ESD LNPN Design Rules | Removed ESD_LNPN_12V.C.4, ESD_LNPN_12V.C.5, ESD_LNPN_12V.L.1, ESD_LNPN_12V.L.2. Modified ESD_LNPN_12V.L.3.
12V ESD LPNP Design Rules | Removed ESD_LPNP_12V.C.4, ESD_LPNP_12V.C.5, ESD_LPNP_12V.L.1, ESD_LPNP_12V.L.2.
16V APMOM Capacitor Design Rules | Added APM16V.C.15, APM16V.C.21, APM16V.EN.3, APM16V.EN.4, APM16V.Mx.C.12, APM16V.Mx.C.13, APM16V.Mx.C.14, APM16V.Mx.C.15, APM16V.Mx.C.16, APM16V.Mx.C.17, APM16V.Mx.C.18, APM16V.Mx.C.19, APM16V.Mx.C.21, APM16V.Mx.C.50, APM16V.Mx.C.51, APM16V.Mx.C.52, APM16V.Mx.C.53, APM16V.Mx.EN.1, APM16V.Mx.EN.3, APM16V.Mx.S.7, APM16V.Mx.S.8, APM16V.Mx.W.1a, APM16V.Mx.W.3, APM16V.PC.C.3, APM16V.PC.S.RX.1, APM16V.PC.W.2, APM16V.RX.W.1, APM16V.S.4. Removed APM16V.Mx.C.9. Modified APM16V.A.1, APM16V.Mx.S.1a, APM16V.Mx.W.2, APM16V.W.1.
16V ESD LNPN Design Rules | Removed ESD_LNPN_16V.C.4, ESD_LNPN_16V.C.5, ESD_LNPN_16V.L.1, ESD_LNPN_16V.L.2. Modified ESD_LNPN_16V.L.3.
16V ESD LPNP Design Rules | Removed ESD_LPNP_16V.C.5, ESD_LPNP_16V.L.1, ESD_LPNP_16V.L.2, ESD_LPNP_16V_SAB.C.4, ESD_LPNP_16V_STI.C.4. Modified ESD_LPNP_16V.C.1.
20V APMOM Capacitor Design Rules | Added APM20V.EN.3, APM20V.EN.4, APM20V.Mx.C.14, APM20V.Mx.C.15, APM20V.Mx.C.19, APM20V.Mx.C.21, APM20V.Mx.S.7, APM20V.Mx.S.8, APM20V.Mx.W.1a, APM20V.Mx.W.3, APM20V.PC.C.3, APM20V.PC.S.RX.1, APM20V.PC.W.2, APM20V.S.4. Removed APM20V.EX.1, APM20V.Mx.C.9, APM20V.PC.C.1. Renamed APM20V.C.21 (APM20V.C.13). Modified APM20V.C.15, APM20V.Mx.C.16, APM20V.Mx.C.52, APM20V.Mx.C.53, APM20V.Mx.EN.3, APM20V.Mx.S.1a, APM20V.Mx.W.2, APM20V.W.1.
20V ESD LNPN Design Rules | Removed ESD_LNPN_20V.C.4, ESD_LNPN_20V.C.5, ESD_LNPN_20V.L.1, ESD_LNPN_20V.L.2. Modified ESD_LNPN_20V.L.3.
20V ESD LPNP Design Rules | Removed ESD_LPNP_20V.C.4, ESD_LPNP_20V.C.5, ESD_LPNP_20V.L.1, ESD_LPNP_20V.L.2. Modified ESD_LPNP_20V.C.1.
20V ESD NDiode Design Rules | Added ESD_HVNPN_20V.C.EN.2. Removed ESD_HVNPN_20V.L.1, ESD_HVNPN_20V.L.2.
20V ESD PDiode Design Rules | Removed ESD_HVPNP_20V.L.1, ESD_HVPNP_20V.L.2.
24V ESD LPNP Design Rules | Removed ESD_LPNP_24V.L.1, ESD_LPNP_24V.L.2, ESD_LPNP_24V.L.3, ESD_LPNP_24V_SAB.C.4, ESD_LPNP_24V_SAB.C.5, ESD_LPNP_24V_STI.C.4, ESD_LPNP_24V_STI.C.5. Modified ESD_LPNP_24V.C.1.
24V MOM Capacitor Design Rules | Added MOM24V.C.15, MOM24V.C.21, MOM24V.EN.3, MOM24V.Mx.C.12, MOM24V.Mx.C.13, MOM24V.Mx.C.14, MOM24V.Mx.C.18, MOM24V.Mx.C.19, MOM24V.Mx.C.21, MOM24V.Mx.C.22, MOM24V.Mx.C.50, MOM24V.Mx.C.51, MOM24V.Mx.C.53, MOM24V.Mx.EN.1, MOM24V.Mx.EN.3, MOM24V.Mx.S.5, MOM24V.Mx.S.6, MOM24V.Mx.S.7, MOM24V.Mx.W.1a, MOM24V.Mx.W.3, MOM24V.Mx.W.4, MOM24V.Mx.W.5, MOM24V.PC.C.3, MOM24V.PC.EN.JX.1, MOM24V.PC.W.1, MOM24V.RX.S.PC.1, MOM24V.RX.W.1, MOM24V.Vx.C.2. Removed MOM24V.Mx.C.9. Modified MOM24V.A.1, MOM24V.C.11, MOM24V.C.3, MOM24V.Mx.C.11, MOM24V.Mx.S.1a, MOM24V.Mx.W.2, MOM24V.W.1.
28V ESD LPNP Design Rules | Removed ESD_LPNP_28V.C.4, ESD_LPNP_28V.C.5, ESD_LPNP_28V.L.1, ESD_LPNP_28V.L.2. Modified ESD_LPNP_28V.C.1.
28V ESD NDiode Design Rules | Added ESD_HVNPN_28V.C.EN.2. Removed ESD_HVNPN_28V.L.1, ESD_HVNPN_28V.L.2.
28V ESD PDiode Design Rules | Removed ESD_HVPNP_28V.L.1, ESD_HVPNP_28V.L.2.
30V MOM Capacitor Design Rules | Added MOM30V.C.15a, MOM30V.C.15b, MOM30V.C.21, MOM30V.EN.3, MOM30V.Mx.C.12, MOM30V.Mx.C.13, MOM30V.Mx.C.14, MOM30V.Mx.C.18, MOM30V.Mx.C.19, MOM30V.Mx.C.21, MOM30V.Mx.C.22, MOM30V.Mx.C.50, MOM30V.Mx.C.51, MOM30V.Mx.C.53, MOM30V.Mx.EN.1, MOM30V.Mx.EN.3, MOM30V.Mx.S.5, MOM30V.Mx.S.6, MOM30V.Mx.S.7, MOM30V.Mx.W.2, MOM30V.Mx.W.3, MOM30V.Mx.W.4, MOM30V.Mx.W.5, MOM30V.PC.C.3, MOM30V.RX.S.PC.1, MOM30V.Vx.C.2. Removed MOM30V.A.2b, MOM30V.A.3, MOM30V.C.13, MOM30V.C.14, MOM30V.C.15, MOM30V.C.16, MOM30V.C.17, MOM30V.EN.2, MOM30V.Ex.S.3, MOM30V.Mx.C.9, MOM30V.Mx.W.2b, MOM30V.RX.S.1, MOM30V.W.3. Modified MOM30V.A.1, MOM30V.C.10, MOM30V.C.11, MOM30V.C.3, MOM30V.Ex.S.1, MOM30V.Ex.S.2, MOM30V.Ex.W.1, MOM30V.Mx.C.11, MOM30V.Mx.C.3, MOM30V.Mx.S.1a, MOM30V.Mx.W.1a, MOM30V.Mx.W.2a, MOM30V.PC.W.1, MOM30V.W.1.
40V MOM Capacitor Design Rules | Added MOM40V.C.15a, MOM40V.C.15b, MOM40V.C.18, MOM40V.C.21, MOM40V.EN.3, MOM40V.Mx.C.12, MOM40V.Mx.C.13, MOM40V.Mx.C.14, MOM40V.Mx.C.18, MOM40V.Mx.C.19, MOM40V.Mx.C.21, MOM40V.Mx.C.22, MOM40V.Mx.C.50, MOM40V.Mx.C.51, MOM40V.Mx.C.53, MOM40V.Mx.EN.1, MOM40V.Mx.EN.3, MOM40V.Mx.S.5, MOM40V.Mx.S.6, MOM40V.Mx.S.7, MOM40V.Mx.W.2, MOM40V.Mx.W.3, MOM40V.Mx.W.4, MOM40V.Mx.W.5, MOM40V.PC.C.3, MOM40V.PC.S.RX.1, MOM40V.Vx.C.2. Removed MOM40V.A.2b, MOM40V.A.3, MOM40V.C.13, MOM40V.C.14, MOM40V.C.15, MOM40V.C.16, MOM40V.C.17, MOM40V.EN.2, MOM40V.Ex.S.3, MOM40V.Mx.C.10, MOM40V.Mx.C.9, MOM40V.Mx.W.2b, MOM40V.W.3. Renamed MOM40V.RX.S.PC.1 (MOM40V.RX.S.1). Modified MOM40V.A.1, MOM40V.C.1, MOM40V.C.10, MOM40V.C.11, MOM40V.C.3, MOM40V.C.4, MOM40V.C.6, MOM40V.C.7, MOM40V.C.9, MOM40V.EN.1, MOM40V.Ex.S.1, MOM40V.Ex.S.2, MOM40V.Ex.W.1, MOM40V.Mx.C.11, MOM40V.Mx.C.2, MOM40V.Mx.C.3, MOM40V.Mx.C.6, MOM40V.Mx.C.7, MOM40V.Mx.S.1, MOM40V.Mx.S.1a, MOM40V.Mx.S.2, MOM40V.Mx.S.3, MOM40V.Mx.S.4, MOM40V.Mx.W.1, MOM40V.Mx.W.1a, MOM40V.Mx.W.2a, MOM40V.Vx.C.1, MOM40V.Vx.EN.Mx.1, MOM40V.W.1.
5V / 8V / 12V Isolated ULR FC EDNMOS Design Rules | Added EDNFET_ULR_FC.C.12, EDNFET_ULR_FC.C.13, EDNFET_ULR_FC.C.5a, EDNFET_ULR_FC.C.8, EDNFET_ULR_FC.C.9. Removed EDNFET_ULR_FC.PC.EX.RX.1. Modified EDNFET_ULR_FC_12V.M1.S.1, EDNFET_ULR_FC_12V.M1.W.1, EDNFET_ULR_FC_5V.M1.S.1, EDNFET_ULR_FC_5V.M1.W.1, EDNFET_ULR_FC_8V.M1.S.1, EDNFET_ULR_FC_8V.M1.W.1.
5V APMOM (ATV) Capacitor Design Rules | Added APM5V.ATV.C.15, APM5V.ATV.C.21, APM5V.ATV.EN.3, APM5V.ATV.EN.4, APM5V.ATV.L.3, APM5V.ATV.Mx.C.12, APM5V.ATV.Mx.C.13, APM5V.ATV.Mx.C.14, APM5V.ATV.Mx.C.16, APM5V.ATV.Mx.C.17, APM5V.ATV.Mx.C.19, APM5V.ATV.Mx.C.21, APM5V.ATV.Mx.C.50, APM5V.ATV.Mx.C.51, APM5V.ATV.Mx.C.52, APM5V.ATV.Mx.C.53, APM5V.ATV.Mx.EN.1, APM5V.ATV.Mx.EN.3, APM5V.ATV.Mx.S.7, APM5V.ATV.Mx.S.8, APM5V.ATV.Mx.W.2, APM5V.ATV.Mx.W.3, APM5V.ATV.PC.S.RX.2, APM5V.ATV.PC.W.2, APM5V.ATV.S.4, APM5V.ATV.W.3. Removed APM5V.ATV.Mx.C.9, APM5V.ATV.Mx.PC.W.2a, APM5V.ATV.PC.C.1. Modified APM5V.ATV.A.1, APM5V.ATV.Mx.S.1a, APM5V.ATV.Mx.W.1a, APM5V.ATV.PC.C.2, APM5V.ATV.PC.C.3, APM5V.ATV.PC.W.1, APM5V.ATV.W.1.
5V APMOM (Consumer) Capacitor Design Rules | Added APM5V.C.15, APM5V.C.21, APM5V.EN.3, APM5V.EN.4, APM5V.Mx.C.13, APM5V.Mx.C.14, APM5V.Mx.C.16, APM5V.Mx.C.17, APM5V.Mx.C.18, APM5V.Mx.C.19, APM5V.Mx.C.21, APM5V.Mx.C.50, APM5V.Mx.C.51, APM5V.Mx.C.52, APM5V.Mx.C.53, APM5V.Mx.EN.1, APM5V.Mx.EN.3, APM5V.Mx.S.7, APM5V.Mx.S.8, APM5V.PC.W.2, APM5V.S.4. Renamed APM5V.Mx.W.2 (APM5V.Mx.W.2a), APM5V.Mx.W.3 (APM5V.Mx.W.2b). Modified APM5V.C.11, APM5V.Mx.C.12, APM5V.Mx.S.1a, APM5V.Mx.W.1a, APM5V.PC.C.2, APM5V.PC.C.3.
5V EDPMOS Design Rule Checking Abbreviations | Added EDPFET_5V, EDPFET_5V_BODY, EDPFET_5V_DRAIN, EDPFET_5V_GATE, EDPFET_5V_RX, EDPFET_5V_SOURCE, edpfet.
5V EDPMOS Design Rules | Added EDPFET_5V.C.1, EDPFET_5V.C.2, EDPFET_5V.C.4, EDPFET_5V.C.5, EDPFET_5V.C.5b, EDPFET_5V.C.5c, EDPFET_5V.C.6, EDPFET_5V.C.7, EDPFET_5V.C.8, EDPFET_5V.C.9, EDPFET_5V.GT.C.1, EDPFET_5V.GT.L.1, EDPFET_5V.GT.L.2, EDPFET_5V.GT.W.1, EDPFET_5V.GT.W.2, EDPFET_5V.HVOLFET.C.1, EDPFET_5V.HVOLFET.C.2, EDPFET_5V.HVOLFET.C.3, EDPFET_5V.HVOLFET.C.4, EDPFET_5V.HVOLFET.C.5, EDPFET_5V.HVOLFET.C.6, EDPFET_5V.HVOLFET.C.7, EDPFET_5V.HVOLFET.S.1, EDPFET_5V.HVOLFET.W.1, EDPFET_5V.JZ.C.1, EDPFET_5V.JZ.C.2, EDPFET_5V.NW.C.1, EDPFET_5V.NW.C.2, EDPFET_5V.NW.C.3, EDPFET_5V.NW.C.4, EDPFET_5V.NW.C.5, EDPFET_5V.NW.S.NW.1, EDPFET_5V.NW.S.NW.2, EDPFET_5V.NW.S.NW.3, EDPFET_5V.NW.S.NW.4, EDPFET_5V.PC.C.1, EDPFET_5V.PC.C.2, EDPFET_5V.PC.C.3, EDPFET_5V.PC.EX.JZ.1, EDPFET_5V.PC.L.1, EDPFET_5V.PC.S.DRAIN.1, EDPFET_5V.PC.S.RX.1, EDPFET_5V.RX.C.1, EDPFET_5V.RX.S.1, EDPFET_5V.SBLK.EX.PC.1, EDPFET_5V.SBLK.EX.RX.1, EDPFET_5V.SBLK.OL.PC.1, EDPFET_5V.SBLK.S.CA.1, EDPFET_5V.SRC.C.1, EDPFET_5V.SRC.C.2, EDPFET_5V.SRC.C.3, EDPFET_5V.SRC.S.2, EDPFET_5V.SRC.W.1, EDPFET_5V.T3.C.1, EDPFET_5V.T3.S.JZ.2, EDPFET_5V.T3.S.NW.1, EDPFET_5V.T3.S.T3.1.
5V ESD GGNMOS Design Rules | Removed ESD_NSH_5V.GT.C.1, ESD_NSH_5V.GT.C.2, ESD_NSH_5V.GT.W.1, ESD_NSH_5V.GT.W.2.
5V ESD LNPN Design Rules | Removed ESD_LNPN_5V.C.4, ESD_LNPN_5V.C.5, ESD_LNPN_5V.L.1, ESD_LNPN_5V.L.2. Modified ESD_LNPN_5V.L.3.
5V Isolated Regular EDNMOS Design Rules | Removed EDNFET_REG_5V.PC.EX.RX.1. Modified EDNFET_REG_5V.M1.S.1, EDNFET_REG_5V.M1.W.2.
5V Isolated Regular EDPMOS Design Rules | Added EDPFET_REG_5V.C.12, EDPFET_REG_5V.C.13. Removed EDPFET_REG_5V.PC.EX.RX.1. Modified EDPFET_REG_5V.M1.S.1, EDPFET_REG_5V.M1.W.2.
5V Isolated ULR EDPMOS Design Rules | Added EDPFET_ULR_5V.C.12, EDPFET_ULR_5V.C.13, EDPFET_ULR_5V.C.5a, EDPFET_ULR_5V.C.8, EDPFET_ULR_5V.C.9. Removed EDPFET_ULR_5V.PC.EX.RX.1. Modified EDPFET_ULR_5V.M1.S.1, EDPFET_ULR_5V.M1.W.2.
5V Low Rdson EDNMOS Design Rules | Added EDNFET_LR_5V.C.12, EDNFET_LR_5V.C.13, EDNFET_LR_5V.C.5a, EDNFET_LR_5V.C.8, EDNFET_LR_5V.C.9, EDNFET_LR_5V.NW.S.1. Removed EDNFET_LR_5V.PC.EX.RX.1. Modified EDNFET_LR_5V.M1.S.1.
5V Low Rdson EDPMOS Design Rules | Added EDPFET_LR_5V.C.12, EDPFET_LR_5V.C.13, EDPFET_LR_5V.C.5a, EDPFET_LR_5V.C.8, EDPFET_LR_5V.C.9. Removed EDPFET_LR_5V.PC.EX.RX.1. Modified EDPFET_LR_5V.M1.S.1.
60V MOM Capacitor Design Rules | Added MOM60V.A.1, MOM60V.A.2, MOM60V.C.1, MOM60V.C.10, MOM60V.C.11, MOM60V.C.12, MOM60V.C.15a, MOM60V.C.15b, MOM60V.C.18, MOM60V.C.2, MOM60V.C.21, MOM60V.C.3, MOM60V.C.4, MOM60V.C.6, MOM60V.C.7, MOM60V.C.8, MOM60V.C.9, MOM60V.EN.1, MOM60V.EN.3, MOM60V.Ex.S.1, MOM60V.Ex.S.2, MOM60V.Ex.W.1, MOM60V.Mx.C.1, MOM60V.Mx.C.11, MOM60V.Mx.C.12, MOM60V.Mx.C.13, MOM60V.Mx.C.14, MOM60V.Mx.C.18, MOM60V.Mx.C.19, MOM60V.Mx.C.2, MOM60V.Mx.C.21, MOM60V.Mx.C.22, MOM60V.Mx.C.3, MOM60V.Mx.C.50, MOM60V.Mx.C.51, MOM60V.Mx.C.53, MOM60V.Mx.C.6, MOM60V.Mx.C.7, MOM60V.Mx.EN.1, MOM60V.Mx.EN.3, MOM60V.Mx.S.1, MOM60V.Mx.S.1a, MOM60V.Mx.S.2, MOM60V.Mx.S.3, MOM60V.Mx.S.4, MOM60V.Mx.S.5, MOM60V.Mx.S.6, MOM60V.Mx.S.7, MOM60V.Mx.W.1, MOM60V.Mx.W.1a, MOM60V.Mx.W.2, MOM60V.Mx.W.2a, MOM60V.Mx.W.3, MOM60V.Mx.W.4, MOM60V.Mx.W.5, MOM60V.PC.C.3, MOM60V.PC.EN.JX.1, MOM60V.PC.W.1, MOM60V.RX.S.PC.1, MOM60V.RX.W.1, MOM60V.S.1, MOM60V.S.2, MOM60V.Vx.C.1, MOM60V.Vx.C.2, MOM60V.Vx.EN.Mx.1, MOM60V.W.1, MOM60V.W.2.
8V / 12V Isolated Regular FC EDNMOS Design Rules | Added EDNFET_REG_FC.C.12, EDNFET_REG_FC.C.13, EDNFET_REG_FC.C.5a, EDNFET_REG_FC.C.8, EDNFET_REG_FC.C.9. Removed EDNFET_REG_FC.PC.EX.RX.1. Modified EDNFET_REG_FC_12V.M1.S.1, EDNFET_REG_FC_12V.M1.W.1, EDNFET_REG_FC_8V.M1.S.1, EDNFET_REG_FC_8V.M1.W.1.
8V APMOM Capacitor Design Rules | Added APM8V.C.15, APM8V.C.21, APM8V.EN.3, APM8V.EN.4, APM8V.Mx.C.12, APM8V.Mx.C.13, APM8V.Mx.C.14, APM8V.Mx.C.16, APM8V.Mx.C.17, APM8V.Mx.C.18, APM8V.Mx.C.19, APM8V.Mx.C.21, APM8V.Mx.C.50, APM8V.Mx.C.51, APM8V.Mx.C.52, APM8V.Mx.C.53, APM8V.Mx.EN.1, APM8V.Mx.EN.3, APM8V.Mx.S.7, APM8V.Mx.S.8, APM8V.Mx.W.1a, APM8V.Mx.W.3, APM8V.PC.C.3, APM8V.S.4. Removed APM8V.Mx.C.9. Renamed APM8V.PC.W.2 (APM8V.PC.W.1). Modified APM8V.A.1, APM8V.C.11, APM8V.Mx.S.1a, APM8V.Mx.W.2, APM8V.W.1.
8V ESD LNPN Design Rules | Removed ESD_LNPN_8V.C.4, ESD_LNPN_8V.C.5, ESD_LNPN_8V.L.1, ESD_LNPN_8V.L.2. Modified ESD_LNPN_8V.L.3.
8V ESD LPNP Design Rules | Removed ESD_LPNP_8V.C.4, ESD_LPNP_8V.C.5, ESD_LPNP_8V.L.1, ESD_LPNP_8V.L.2. Modified ESD_LPNP_8V.MVPSD.EN.2.
Additional SRAM Design Rules | Added ASRAM.MR.CAREC.S.PC.1. Modified ASRAM.CAREC.S.PC.1.
Alternative Triple-Well and Latchup Design Rules | Modified T3.D.FD.1, T3.D.FD.2, T3.EN.RX.1, T3.EX.NW.1, T3.RX.S.NW.1, T3.S.RX.1.
Antenna Design Rules | Modified ANT.MET.GT.7.
BEOL Density Design Rules | Added LB.DEN.5, Mx.DEN.4b, Mx.DEN.8.
Butted-Junction Design Rules | Modified BJ.RX.A.1, BJ.RX.OL.JX.1, BJ.RX.S.GT.1.
CA Design Rules | Added CA.EN.RX.1a.
Capacitor (MIM/APMOM/VNCAP) Matching DFM Rule | Modified MC.5d.
Customer Restriction Design Rules | Added DEV.EDMOS.C.99.
Design Rule Checking Abbreviations | Added HV_MOMSFT_MK, MOMSFT_12V, MOMSFT_20V, MOMSFT_30V, MOMSFT_40V, MOMSFT_60V, RX_LVHVNW2_contact. Modified 10V_APMOM, 12V_APMOM, 12V_APMOM_HVBIAS, 12V_LS_T3_HVDNW_ABUT, 12V_LS_T3_ONLY, 20V_APMOM_HVBIAS, 20V_LS_T3_HVDNW_ABUT, 20V_LS_T3_ONLY, 30V_LS_HVDNW_ONLY, 30V_LS_HVDNW_SHARE, 30V_LS_T3_HVDNW_ABUT, 30V_LS_T3_ONLY, 40V_LS_HVDNW_ONLY, 40V_LS_HVDNW_SHARE, 40V_LS_T3_HVDNW_ABUT, 40V_LS_T3_ONLY, 5V_APMOM_HVBIAS, 60V_LS_T3_ONLY, EA_30V_MOM_strap, EA_30V_MOM_vialess_finger, EA_40V_MOM_strap, EA_40V_MOM_vialess_finger, EA_60V_MOM_strap, EA_60V_MOM_vialess_finger, ELUP n+ junction, ELUP p+ junction, ESD_DG_n+ junction, HVDNW connected to I/O signal pad, HVDNW_SHARE_EDMOS, HVDNW_SHARE_MOM, HVDNW_SHARE_PASSIVE, HV_LEVEL_SHIFT_MK, HV_LS_HVDNW_ONLY, HV_LS_T3_HVDNW_ABUT, HV_LS_T3_ONLY, HV_RX_n+_junction, LS_HVDNW_ONLY, LS_HVDNW_SHARE, LS_T3_HVDNW_ABUT, LS_T3_ONLY, NWELL_NCOMP, RX_butted_n-well_contact, RX_n+_diffusion, RX_n+_junction, RX_n-well_contact, all_xx_30V_MOM_strap, all_xx_40V_MOM_strap, all_xx_60V_MOM_strap, supporting_EA, supporting_M1, supporting_M2, supporting_M3, supporting_M4, supporting_M5, supporting_M6.
DV Design Rules | Added DV.EN.LB.1, DV.S.3, DV.W.2.
Electrical Rule Checking Glossary Layer Definitions | Modified PW_DIODE_CATHODE, P_DIODE_CATHODE.
ESD Design Rules | Modified ESD01b.
ESD schematic level checking rules (2KV HBM 500V CDM) | Added ESDEC7, ESDER1, ESDEW11. Modified ESDEA1, ESDEC1, ESDEC2, ESDEW10, ESDEW6, ESDEW7, ESDEW9.
HV (30-45V) Regular EDNMOS Design Rules | Added EDNFET_REG_P2.C.12, EDNFET_REG_P2.C.13, EDNFET_REG_P2.C.5a, EDNFET_REG_P2.C.8, EDNFET_REG_P2.C.9, EDNFET_REG_P2.M1.EX.RX.1. Removed EDNFET_REG_P2.PC.EX.RX.1. Modified EDNFET_REG_P2_30V.M1.S.1, EDNFET_REG_P2_45V.M1.S.1, EDNFET_REG_P2_45V.M1.W.2.
HV (30-45V) Regular EDPMOS Design Rules | Added EDPFET_REG_P2.C.12, EDPFET_REG_P2.C.13, EDPFET_REG_P2.C.5a, EDPFET_REG_P2.C.8, EDPFET_REG_P2.C.9, EDPFET_REG_P2.M1.EX.RX.1. Removed EDPFET_REG_P2.PC.EX.RX.1. Modified EDPFET_REG_P2.PC.W.1, EDPFET_REG_P2_30V.M1.S.1, EDPFET_REG_P2_45V.HTO.EX.PC.1, EDPFET_REG_P2_45V.HTO.OL.PC.1, EDPFET_REG_P2_45V.M1.S.1, EDPFET_REG_P2_45V.M1.W.2, EDPFET_REG_P2_45V.PC.S.DRAIN.1, EDPFET_REG_P2_45V.SBLK.EX.PC.1.
HV (30-45V) ULR EDNMOS Design Rules | Added EDNFET_ULR_P2.C.12, EDNFET_ULR_P2.C.13, EDNFET_ULR_P2.C.5a, EDNFET_ULR_P2.C.8, EDNFET_ULR_P2.C.9, EDNFET_ULR_P2.M1.EX.RX.1. Removed EDNFET_ULR_P2.PC.EX.RX.1. Modified EDNFET_ULR_P2_30V.M1.S.1, EDNFET_ULR_P2_42V.M1.S.1, EDNFET_ULR_P2_45V.M1.S.1, EDNFET_ULR_P2_45V.M1.W.2.
HV (30-45V) ULR EDPMOS Design Rules | Added EDPFET_ULR_P2.C.12, EDPFET_ULR_P2.C.13, EDPFET_ULR_P2.C.5a, EDPFET_ULR_P2.C.8, EDPFET_ULR_P2.C.9, EDPFET_ULR_P2.M1.EX.RX.1. Removed EDPFET_ULR_P2.PC.EX.RX.1. Modified EDPFET_ULR_P2_30V.M1.S.1, EDPFET_ULR_P2_45V.HTO.EX.PC.1, EDPFET_ULR_P2_45V.HTO.OL.PC.1, EDPFET_ULR_P2_45V.M1.S.1, EDPFET_ULR_P2_45V.M1.W.2, EDPFET_ULR_P2_45V.PC.S.DRAIN.1, EDPFET_ULR_P2_45V.SBLK.EX.PC.1.
HV Metal Design Rule Checking Abbreviations | Modified 3p3V_Net_Terminal, 5V_Net_Terminal.
HV Metal Design Rules (> 1.98V and | Added ATV.G1.3p3VCA.S.CA.1, ATV.G1.3p3VM1.S.CA.1, ATV.G1.3p3VMx.S.Vx.1, ATV.G1.3p3VVx.S.Vx.1.
HV Metal Design Rules (> 13.2V and | Added 16VMx.C.6b, ATV.G1.16VMx.S.Mx.1. Removed 16VCA.EN.M1.1b.
HV Metal Design Rules (> 13.2V and <= 17.6V Specific Rules) | Modified 16VCA.EN.M1.1a, 16VCA.EN.M1.1c.
HV Metal Design Rules (> 17.6V and | Added 20VMx.C.6b, ATV.G1.20VMx.S.Mx.1.
HV Metal Design Rules (> 17.6V and <= 22V Specific Rules) | Modified 20VCA.EN.M1.1a, 20VCA.EN.M1.1b.
HV Metal Design Rules (> 22V and | Added 24VMx.C.6b.
HV Metal Design Rules (> 22V and <= 26.4V Specific Rules) | Modified 24VCA.EN.M1.1a, 24VCA.EN.M1.1b, 24VMx.S.Mx.2.
HV Metal Design Rules (> 26.4V and | Added 30VJQ.EN.Ex.1a, 30VJQ.EN.Ex.1b, 30VJQ.EN.Mx.1a, 30VJQ.EN.Mx.1b, 30VMx.C.6b, ATV.G1.30VMx.S.Mx.1.
HV Metal Design Rules (> 26.4V and <= 33V Specific Rules) | Modified 30VCA.EN.M1.1a, 30VCA.EN.M1.1b, 30VMx.S.Mx.2.
HV Metal Design Rules (> 3.63V and | Added ATV.G1.5VCA.S.CA.1, ATV.G1.5VM1.S.CA.1, ATV.G1.5VMx.S.Vx.1, ATV.G1.5VVx.S.Vx.1.
HV Metal Design Rules (> 33V and | Added 35VJQ.EN.Ex.1a, 35VJQ.EN.Ex.1b, 35VJQ.EN.Mx.1a, 35VJQ.EN.Mx.1b, ATV.G1.35VMx.S.Mx.1.
HV Metal Design Rules (> 33V and <= 38.5V Specific Rules) | Modified 35VCA.EN.M1.1a, 35VCA.EN.M1.1b, 35VMx.C.6b.
HV Metal Design Rules (> 38.5V and | Added 40VJQ.EN.Ex.1a, 40VJQ.EN.Ex.1b, 40VJQ.EN.Mx.1a, 40VJQ.EN.Mx.1b, 40VM1.PC.C.1, 40VM1.PC.C.2, ATV.G1.40VMx.S.Mx.1.
HV Metal Design Rules (> 38.5V and <= 44V Specific Rules) | Modified 40VCA.EN.M1.1a, 40VCA.EN.M1.1b, 40VM1.S.PC.1, 40VMx.C.6b, 40VMx.S.Mx.2.
HV Metal Design Rules (> 44V and | Added 45VJQ.EN.Ex.1a, 45VJQ.EN.Ex.1b, 45VJQ.EN.Mx.1a, 45VJQ.EN.Mx.1b, ATV.G1.45VMx.S.Mx.1.
HV Metal Design Rules (> 44V and <= 49.5V Specific Rules) | Modified 45VCA.EN.M1.1a, 45VCA.EN.M1.1b, 45VMx.C.6b.
HV Metal Design Rules (> 49.5V and | Added 50VJQ.EN.Ex.1a, 50VJQ.EN.Ex.1b, 50VJQ.EN.Mx.1a, 50VJQ.EN.Mx.1b, ATV.G1.50VMx.S.Mx.1.
HV Metal Design Rules (> 49.5V and <= 55V Specific Rules) | Modified 50VCA.EN.M1.1a, 50VCA.EN.M1.1b, 50VMx.C.6b.
HV Metal Design Rules (> 5.5V and | Added 8VMx.C.6b, ATV.G1.8VCA.S.CA.1, ATV.G1.8VM1.S.CA.1, ATV.G1.8VMx.S.Mx.1, ATV.G1.8VMx.S.Vx.1, ATV.G1.8VVx.S.Vx.1.
HV Metal Design Rules (> 55V and | Added 60VJQ.EN.Ex.1a, 60VJQ.EN.Ex.1b, 60VJQ.EN.Mx.1a, 60VJQ.EN.Mx.1b, 60VM1.PC.C.1, 60VM1.PC.C.2, ATV.G1.60VEx.S.1, ATV.G1.60VMx.S.Mx.1.
HV Metal Design Rules (> 55V and <= 66V Specific Rules) | Modified 60VCA.EN.M1.1a, 60VCA.EN.M1.1b, 60VM1.S.PC.1, 60VMx.C.6b, 60VMx.S.Mx.2.
HV Metal Design Rules (> 8.8V and | Added 12VMx.C.6b, ATV.G1.12VMx.S.Mx.1, MOMHVWVR.C.1. Removed 12VCA.EN.M1.1b.
HV Metal Design Rules (> 8.8V and <= 13.2V Specific Rules) | Modified 12VCA.EN.M1.1a, 12VCA.EN.M1.1c.
HV NMOS Latchup Design Rules | Modified HNIO.1, HNIO.2, HNIO.4, HNIO.5.
HVDNW Design Rules | Added HVDNW.C.20. Removed HVDNW.S.RX.3. Modified HVDNW.C.10, HVDNW.C.11, HVDNW.C.18.
HVDNW_SHARE Design Rules | Modified HVDNWSHARE.C.1, HVDNWSHARE.C.11, HVDNWSHARE.C.2, HVDNWSHARE.C.3, HVDNWSHARE.C.4, HVDNWSHARE.C.5, HVDNWSHARE.PASSIVE.C.2, HVDNWSHARE.PASSIVE.C.3, HVDNWSHARE.PASSIVE.C.4, HVDNWSHARE.PASSIVE.C.5, HVDNWSHARE.PASSIVE.C.6, HVDNWSHARE.PASSIVE.C.7, HVDNWSHARE.PASSIVE.C.8.R.
HVNDDD Design Rules | Modified HVNDDD.S.1, HVNDDD.S.2, HVNDDD.W.1.
HVPDDD_D Design Rules | Modified HVPDDD.S.2.
HVPDDD30 Design Rules | Modified HVPDDD30.S.2.
HVPOLYRS Design Rules | Modified HVRES.C.5.
JQ(3T) and OI(3A) Design Rules | Removed JQ.C.6. Modified JQ.C.4.R, JQ.C.5.R.
JX Design Rules | Modified JX.C.3, JX.EN.RX.1, JX.EN.RX.2.
JZ Design Rules | Modified JZ.C.2, JZ.EN.GT.1, JZ.EN.PC.1, JZ.EN.RX.1, JZ.EN.RX.2, JZ.EN.RX.3, JZ.S.GT.1, JZ.S.GT.2, JZ.S.GT.3, JZ.S.RX.1, JZ.S.RX.2.
Latchup Design Rules | Modified ELUP.C.1.1a.or, ELUP.C.1.1a.or.a, ELUP.C.1.1a.or.b, ELUP.C.1.1b.or, ELUP.C.1.1b.or.a, ELUP.C.1.1b.or.b, ELUP.C.1a.or, ELUP.C.1a.or.a, ELUP.C.1a.or.b, ELUP.C.1b.or, ELUP.C.1b.or.a, ELUP.C.1b.or.b, ELUP.C.2a.or, ELUP.C.2a.or.a, ELUP.C.2a.or.b, ELUP.C.2b.or, ELUP.C.2b.or.a, ELUP.C.2b.or.b, ELUP.C.3a.or, ELUP.C.3a.or.a, ELUP.C.3a.or.b, ELUP.C.3b.or, ELUP.C.3b.or.a, ELUP.C.3b.or.b, ELUP.C.4.1a.or, ELUP.C.4.1a.or.a, ELUP.C.4.1a.or.b, ELUP.C.4a.or, ELUP.C.4a.or.a, ELUP.C.4a.or.b.
LB, VV and VVZ Design Rules | Modified LB.C.1, LB.S.1, LB.S.2, LB.S.3, LB.W.1, VV.C.1, VV.C.2, VV.EN.LB.1, VV.EN.LM.1, VV.LW.1, VV.S.1, VVBAR.EN.1, VVBAR.S.VV.1, VVBAR.W.3.
LB, VV and VZ Design Rules | Added LB.A.1, LB.S.4, LB.S.5, LB.W.2, VZ.C.1, VZ.C.2, VZ.C.3, VZ.EN.LB.1, VZ.EN.LM.1, VZ.LW.1, VZ.S.1, VZ.S.2, VZBAR.EN.1, VZBAR.L.1, VZBAR.S.1, VZBAR.S.VZ.1, VZBAR.W.3.
Level Shifting Marker Design Rules | Added LS.MOMSFT.L.1, LS.MOMSFT.W.1. Modified LS.A.1, LS.C.1a, LS.C.1b, LS.C.1c, LS.C.1d, LS.C.1e, LS.C.3, LS.C.4, LS.C.5, LS.C.6, LS.C.7, LS.C.9, LS.EN.NW.1, LS.S.1, LS.S.2, LS.S.3, LS.S.4, LS.S.5, LS.S.DG.1, LS.S.DG.2, LS.S.DG.3, LS.S.DG.4, LS.S.DG.5, LS.S.HVDNW.1, LS.S.HVDNW.2, LS.S.HVDNW.3, LS.S.HVDNW.4, LS.S.HVDNW.5, LS.S.NCOMP.1, LS.S.NCOMP.2, LS.S.NCOMP.3, LS.S.NCOMP.4, LS.S.NCOMP.5, LS.S.NW.1, LS.S.NW.2, LS.S.NW.3, LS.S.NW.4, LS.S.NW.5, LS.S.PCOMP.1, LS.S.PCOMP.2, LS.S.PCOMP.3, LS.S.PCOMP.4, LS.S.PCOMP.5, LS.S.T3.1, LS.S.T3.2, LS.S.T3.3, LS.S.T3.4, LS.S.T3.5, LS.T3.C.1, LS.T3.C.10, LS.T3.C.2, LS.T3.C.3, LS.T3.C.4, LS.T3.C.6, LS.T3.C.7, LS.T3.C.8, LS.T3.C.9, LS.T3.PC.S.1, LS.W.1.
Low-Vt Device Design Rules | Modified LVT.C.2, LVT.S.1, LVT.W.1.
M1 and V1 Design Rules | Modified Vx.S.7.
Metal Fill Design Rules | Modified FEA.EN.1, FEA.EN.2, FEA.S.1, FEA.S.2, FEA.S.2aR, FEA.S.2bR, FEA.S.2c, FEA.S.2e, FEA.S.4, FEA.W.1, FEA.W.2, FIND.EN.1, FIND.EN.2, FIND.S.1, FIND.S.2, FIND.S.2a, FIND.S.2aR, FIND.S.2b, FIND.S.2c, FIND.S.4, FIND.S.5, FIND.W.1, FIND.W.2, FLB.S.1a.
MOB Design Rules | Added MOB.VZBAR.EN.CHIPEDGE.1, MOB.VZBAR.EN.LB.1, MOB.VZBAR.S.1, MOB.VZBAR.S.GUARDEDG.1, MOB.VZBAR.W.1. Modified MOB.C.1, MOB.EN.1.
Mx and Vx (ATV) Design Rules | Added ATV.G1.Vx.C.10, ATV.G1.Vx.C.11, ATV.G1.Vx.C.12, ATV.G1.Vx.C.5, ATV.G1.Vx.C.6, ATV.G1.Vx.C.7, ATV.G1.Vx.C.8, ATV.G1.Vx.C.9.
Mx and Vx Design Rules | Renamed Vx.C.10.R (Vx.C.10), Vx.C.11.R (Vx.C.11), Vx.C.12.R (Vx.C.12), Vx.C.5.R (Vx.C.5), Vx.C.6.R (Vx.C.6), Vx.C.7.R (Vx.C.7), Vx.C.8.R (Vx.C.8), Vx.C.9.R (Vx.C.9). Modified Vx.C.4, Vx.EN.Mx.8.R.
N-Well and Latchup Design Rules | Modified NW.D.FD.2, NW.EN.RX.1, NW.EN.RX.2, NW.S.2, NW.S.RX.1, NW.S.RX.2.
N-Well under STI Resistor Design Rules | Removed NWRES.RX.S.1.
Narrow MOB Design Rules | Modified NMOB.C.2.
NAT Design Rules | Modified NAT.EN.RX.1, NAT.S.NW.2.
NBL Marking Layer Design Rules | Added NBL.C.10, NBL.C.11, NBL.C.8, NBL.C.9.
NBODYHS Design Rules | Added NBODYHS.W.2. Modified NBODYHS.EN.RX.1, NBODYHS.S.1, NBODYHS.W.1.
NBODYLS Design Rules | Added NBODYLS.W.2. Modified NBODYLS.EN.RX.1, NBODYLS.S.1, NBODYLS.W.1.
NCAP Design Rules | Modified NCAP.C.2.
NLDBODY Design Rules | Added NLDBODY.W.2. Modified NLDBODY.W.1.
OP Resistor Design Rules | Added OPRES.C.4a. Modified OPRES.C.4.
PBURIED Design Rules | Added PBURIED.C.1, PBURIED.EX.PC.1, PBURIED.EX.SOURCE.1, PBURIED.S.1, PBURIED.W.1.
PC Design Rules | Added PC.EX.RX.4. Modified PC.S.1.
PID Design Rule Checking Abbreviations | Modified RX_n+_junction_PID.
PWHV Design Rules | Modified PWHV.C.1.
Regular EDNMOS Design Rules | Added EDNFET_REG.C.12, EDNFET_REG.C.13, EDNFET_REG.C.5a, EDNFET_REG.C.8, EDNFET_REG.C.9, EDNFET_REG.GT.L.2, EDNFET_REG.HVNDDD.S.1, EDNFET_REG.PC.S.RX.2. Removed EDNFET_REG.PC.EX.RX.1. Modified EDNFET_REG_12V.M1.S.1, EDNFET_REG_16V.M1.S.1, EDNFET_REG_20V.M1.S.1, EDNFET_REG_24V.M1.S.1, EDNFET_REG_28V.M1.S.1, EDNFET_REG_8V.M1.S.1.
Regular EDPMOS Design Rules | Added EDPFET_REG.C.10, EDPFET_REG.C.11, EDPFET_REG.C.5a, EDPFET_REG.C.8, EDPFET_REG.C.9, EDPFET_REG.PC.S.RX.2. Removed EDPFET_REG.PC.EX.RX.1. Modified EDPFET_REG_12V.M1.S.1, EDPFET_REG_16V.M1.S.1, EDPFET_REG_20V.M1.S.1, EDPFET_REG_24V.M1.S.1, EDPFET_REG_28V.M1.S.1, EDPFET_REG_8V.M1.S.1.
Reserved Level Checking Design Rules | Modified RL02, RL05.
RX Design Rules | Modified RX.L.1, RX.L.4, RX.L.6.R, RX.W.2.R.
Silicide-Blocking Design Rules | Modified SBLK.EN.JZ.1, SBLK.S.CA.1.
TaN Resistor Design Rules | Added TANRS.19, TANRS.20. Modified TANRS.18.
ULR EDNMOS Design Rules | Added EDNFET_ULR.C.12, EDNFET_ULR.C.13, EDNFET_ULR.C.5a, EDNFET_ULR.C.8, EDNFET_ULR.C.9, EDNFET_ULR.PC.S.RX.2. Removed EDNFET_ULR.PC.EX.RX.1. Modified EDNFET_ULR_12V.M1.S.1, EDNFET_ULR_16V.M1.S.1, EDNFET_ULR_20V.M1.S.1, EDNFET_ULR_24V.M1.S.1, EDNFET_ULR_28V.M1.S.1, EDNFET_ULR_8V.M1.S.1.
ULR EDPMOS Design Rules | Added EDPFET_ULR.C.12, EDPFET_ULR.C.13, EDPFET_ULR.C.5a, EDPFET_ULR.C.8, EDPFET_ULR.C.9, EDPFET_ULR.PC.S.RX.2. Removed EDPFET_ULR.PC.EX.RX.1. Modified EDPFET_ULR_12V.M1.S.1, EDPFET_ULR_16V.M1.S.1, EDPFET_ULR_20V.M1.S.1, EDPFET_ULR_24V.M1.S.1, EDPFET_ULR_28V.M1.S.1, EDPFET_ULR_8V.M1.S.1.
Vertical NPN Bipolar Transistor Design Rules | Modified VNPN.C.4.
Voltage Tracker General Design Rules | Modified VTDR.C.1.
Waivered Design Rules for Approved Standard SRAM Cells | Added SRAM.MR.CA.S.PC.1, SRAM.MR.JX.EN.RX.1, SRAM.MR.JX.S.RX.1, SRAM.MR.JZ.S.RX.1, SRAM.MR.NW.S.RX.1, SRAM.MR.PC.S.1, SRAM.MR.RX.S.7. Removed SRAM.JX.S.GT.1. Modified SRAM.CA.S.PC.1, SRAM.JX.EN.RX.1, SRAM.JX.S.RX.1, SRAM.JZ.S.GT.2, SRAM.JZ.S.RX.1, SRAM.NW.D.FD.1, SRAM.NW.D.FD.2, SRAM.NW.EN.RX.1, SRAM.NW.S.RX.1, SRAM.PC.S.1, SRAM.RX.S.7, SRAM.T3.D.FD.1, SRAM.ULP.JX.EN.RX.1, SRAM.ULP.JZ.S.RX.1, SRAM.ULP.NW.EN.RX.1, SRAM.ULP.NW.S.RX.1.
Wide MOB Design Rules | Modified WMOB.C.1.
xxING Design Rules for PCI Target Cells | Modified ING.RX.S.NW.1.